## Sheet1
ThreadX_NetXDUO_UPD_Steps
IC | STM32F767Zi
RCC | BYPASS Clock Source
CORTEX_M7
ETH | RMII | need change PB11->PG11(ETH_TX_EN, PZB12->PG13(ETHTXDO)
USART3 | Asynchronus | change GPIO to PD8/PD9
Software packs
| Check all 4 checkboxes | change NetXDuo memory pool size to 30 * 1024
Select ST..Azuew Rtos
Check NX_DISABLE IPV6
SYS | Timebase Source select TIM6
NVIC Setting
Ethernet interrupt to 7
Add PB0/PB14 as output
change Max speed to very high
private macro@38 | /* USER CODE BEGIN PM */
line@40 | #if defined ( __GNUC__) && !defined(__clang__)
/* With GCC, small printf (option LD Linker->Libraries->Small printf
set to 'Yes') calls __io_putchar() */
#define PUTCHAR_PROTOTYPE int __io_putchar(int ch)
#else
#define PUTCHAR_PROTOTYPE int fputc(int ch, FILE *f)
#endif
/* USER CODE END PM */
Printf | add to /* USER CODE BEGIN 4 */ at 315
PUTCHAR_PROTOTYPE
{
/* Place your implementation of fputc here */
/* e.g. write a character to the USART1 and Loop until the end of transmission */
HAL_UART_Transmit(&huart3, (uint8_t *)&ch, 1, 0xFFFF);
return ch;
}
Change Void Error_Handler 352
remove exsiting code replace-> | HAL_GPIO_WritePin(GPIOB, GPIO_PIN_0, GPIO_PIN_RESET);
while (1)
{
HAL_GPIO_TogglePin(GPIOB, GPIO_PIN_14);
HAL_Delay(200);
}
change app_netxduo.c | /* USER CODE BEGIN Includes */ | Private includes
add@26 | #include "nx_stm32_eth_config.h"
/* USER CODE END Includes */
| /* USER CODE BEGIN PTD */ | Private typedef
add@32 | TX_THREAD AppMainThread;
TX_THREAD AppUDPThread;
TX_THREAD AppLinkThread;
TX_SEMAPHORE Semaphore;
NX_PACKET_POOL AppPool;
NX_IP IpInstance;
NX_DHCP DHCPClient;
NX_UDP_SOCKET UDPSocket;
ULONG IpAddress;
ULONG NetMask;
UCHAR *pointer;
/* USER CODE END PTD */
| /* USER CODE BEGIN PFP */ | /* Private function prototypes
add@65 | static VOID App_Main_Thread_Entry(ULONG thread_input);
static VOID App_UDP_Thread_Entry(ULONG thread_input);
static VOID App_Link_Thread_Entry(ULONG thread_input);
static VOID ip_address_change_notify_callback(NX_IP *ip_instance, VOID *ptr);
/* USER CODE END PFP */
change UINT MX_NetXDuo_Init(VOID *memory_ptr)
/* USER CODE BEGIN MX_NetXDuo_Init */
add@86 | printf("Nx_UDP_Echo_Server application started..\n");
/* Allocate the memory for packet_pool. */
ret = tx_byte_allocate(byte_pool, (VOID **) &pointer,
NX_PACKET_POOL_SIZE, TX_NO_WAIT);
/* Create the Packet pool to be used for packet allocation */
ret = nx_packet_pool_create(&AppPool, "Main Packet Pool", PAYLOAD_SIZE, pointer, NX_PACKET_POOL_SIZE);
if (ret != NX_SUCCESS)
{
return NX_NOT_ENABLED;
}
/* Allocate the NX_IP instance pool. */
ret = tx_byte_allocate(byte_pool, (VOID **) &pointer, 2 * DEFAULT_MEMORY_SIZE, TX_NO_WAIT);
if (ret != TX_SUCCESS)
{
return NX_NOT_ENABLED;
}
/* Create the main NX_IP instance */
ret = nx_ip_create(&IpInstance, "Main Ip instance", NULL_ADDRESS, NULL_ADDRESS, &AppPool, nx_stm32_eth_driver,
pointer, 2 * DEFAULT_MEMORY_SIZE, DEFAULT_PRIORITY);
if (ret != NX_SUCCESS)
{
return NX_NOT_ENABLED;
}
/* Allocate the packet pool. */
ret = tx_byte_allocate(byte_pool, (VOID **) &pointer, DEFAULT_MEMORY_SIZE, TX_NO_WAIT);
if (ret != TX_SUCCESS)
{
return NX_NOT_ENABLED;
}
/* Enable the ARP protocol and provide the ARP cache size for the IP instance */
ret = nx_arp_enable(&IpInstance, (VOID *)pointer, DEFAULT_MEMORY_SIZE);
if (ret != NX_SUCCESS)
{
return NX_NOT_ENABLED;
}
/* Enable the ICMP */
ret = nx_icmp_enable(&IpInstance);
if (ret != NX_SUCCESS)
{
return NX_NOT_ENABLED;
}
/* Enable the UDP protocol required for DHCP communication */
ret = nx_udp_enable(&IpInstance);
if (ret != NX_SUCCESS)
{
return NX_NOT_ENABLED;
}
/* Allocate the main thread pool. */
ret = tx_byte_allocate(byte_pool, (VOID **) &pointer, 2 * DEFAULT_MEMORY_SIZE, TX_NO_WAIT);
if (ret != TX_SUCCESS)
{
return NX_NOT_ENABLED;
}
/* Create the main thread */
ret = tx_thread_create(&AppMainThread, "App Main thread", App_Main_Thread_Entry, 0, pointer, 2 * DEFAULT_MEMORY_SIZE,
DEFAULT_PRIORITY, DEFAULT_PRIORITY, TX_NO_TIME_SLICE, TX_AUTO_START);
if (ret != TX_SUCCESS)
{
return NX_NOT_ENABLED;
}
/* Allocate the memory for UDP server thread */
ret = tx_byte_allocate(byte_pool, (VOID **) &pointer, 2 * DEFAULT_MEMORY_SIZE, TX_NO_WAIT);
if (ret != TX_SUCCESS)
{
return NX_NOT_ENABLED;
}
/* create the UDP server thread */
ret = tx_thread_create(&AppUDPThread, "App UDP Thread", App_UDP_Thread_Entry, 0, pointer, 2 * DEFAULT_MEMORY_SIZE,
DEFAULT_PRIORITY, DEFAULT_PRIORITY, TX_NO_TIME_SLICE, TX_DONT_START);
if (ret != TX_SUCCESS)
{
return NX_NOT_ENABLED;
}
/* Allocate the memory for Link thread */
if (tx_byte_allocate(byte_pool, (VOID **) &pointer,2 * DEFAULT_MEMORY_SIZE, TX_NO_WAIT) != TX_SUCCESS)
{
return TX_POOL_ERROR;
}
/* create the Link thread */
ret = tx_thread_create(&AppLinkThread, "App Link Thread", App_Link_Thread_Entry, 0, pointer, 2 * DEFAULT_MEMORY_SIZE,
LINK_PRIORITY, LINK_PRIORITY, TX_NO_TIME_SLICE, TX_AUTO_START);
if (ret != TX_SUCCESS)
{
return NX_NOT_ENABLED;
}
/* create the DHCP client */
ret = nx_dhcp_create(&DHCPClient, &IpInstance, "DHCP Client");
if (ret != NX_SUCCESS)
{
return NX_NOT_ENABLED;
}
/* Create a semaphore to be used to notify the main thread when the IP address is resolved*/
tx_semaphore_create(&Semaphore, "DHCP Semaphore", 0);
/* USER CODE END MX_NetXDuo_Init */
add functions to /* USER CODE BEGIN 1 */ | /* USER CODE BEGIN 1 */
add @214 | /**
* @brief ip address change callback.
* @param ip_instance: NX_IP instance
* @param ptr: user data
* @retval none
*/
static VOID ip_address_change_notify_callback(NX_IP *ip_instance, VOID *ptr)
{
/* release the semaphore as soon as an IP address is available */
tx_semaphore_put(&Semaphore);
}
/**
* @brief Main thread entry.
* @param thread_input: ULONG user argument used by the thread entry
* @retval none
*/
static VOID App_Main_Thread_Entry(ULONG thread_input)
{
UINT ret;
ret = nx_ip_address_change_notify(&IpInstance, ip_address_change_notify_callback, NULL);
if (ret != NX_SUCCESS)
{
Error_Handler();
}
ret = nx_dhcp_start(&DHCPClient);
if (ret != NX_SUCCESS)
{
Error_Handler();
}
/* wait until an IP address is ready */
if(tx_semaphore_get(&Semaphore, TX_WAIT_FOREVER) != TX_SUCCESS)
{
Error_Handler();
}
/* get IP address */
ret = nx_ip_address_get(&IpInstance, &IpAddress, &NetMask);
PRINT_IP_ADDRESS(IpAddress);
if (ret != NX_SUCCESS)
{
Error_Handler();
}
/* the network is correctly initialized, start the TCP server thread */
tx_thread_resume(&AppUDPThread);
/* this thread is not needed any more, relinquish it */
tx_thread_relinquish();
return;
}
static VOID App_UDP_Thread_Entry(ULONG thread_input)
{
UINT ret;
ULONG bytes_read;
UINT source_port;
UCHAR data_buffer[512];
ULONG source_ip_address;
NX_PACKET *data_packet;
/* create the UDP socket */
ret = nx_udp_socket_create(&IpInstance, &UDPSocket, "UDP Server Socket", NX_IP_NORMAL, NX_FRAGMENT_OKAY, NX_IP_TIME_TO_LIVE, QUEUE_MAX_SIZE);
if (ret != NX_SUCCESS)
{
Error_Handler();
}
/* bind the socket indefinitely on the required port */
ret = nx_udp_socket_bind(&UDPSocket, DEFAULT_PORT, TX_WAIT_FOREVER);
if (ret != NX_SUCCESS)
{
Error_Handler();
}
else
{
printf("UDP Server listening on PORT %d.. \n", DEFAULT_PORT);
}
while(1)
{
TX_MEMSET(data_buffer, '\0', sizeof(data_buffer));
/* wait for data for 1 sec */
ret = nx_udp_socket_receive(&UDPSocket, &data_packet, 100);
if (ret == NX_SUCCESS)
{
/* data is available, read it into the data buffer */
nx_packet_data_retrieve(data_packet, data_buffer, &bytes_read);
//add command processing
//get cmd
// send by hercules A:1,1$0D$0A == A:1,1\r\n
cmd_process(data_buffer, bytes_read);
/* get info about the client address and port */
nx_udp_source_extract(data_packet, &source_ip_address, &source_port);
/* print the client address, the remote port and the received data */
PRINT_DATA(source_ip_address, source_port, data_buffer);
/* resend the same packet to the client */
ret = nx_udp_socket_send(&UDPSocket, data_packet, source_ip_address, source_port);
/* toggle the green led to monitor visually the traffic */
HAL_GPIO_TogglePin(GPIOB, GPIO_PIN_0);
}
else
{
/* the server is in idle state, toggle the green led */
HAL_GPIO_TogglePin(GPIOB, GPIO_PIN_0);
}
}
}
/**
* @brief Link thread entry
* @param thread_input: ULONG thread parameter
* @retval none
*/
static VOID App_Link_Thread_Entry(ULONG thread_input)
{
ULONG actual_status;
UINT linkdown = 0, status;
while(1)
{
/* Get Physical Link stackavailtus. */
status = nx_ip_interface_status_check(&IpInstance, 0, NX_IP_LINK_ENABLED,
&actual_status, 10);
if(status == NX_SUCCESS)
{
if(linkdown == 1)
{
linkdown = 0;
status = nx_ip_interface_status_check(&IpInstance, 0, NX_IP_ADDRESS_RESOLVED,
&actual_status, 10);
if(status == NX_SUCCESS)
{
/* The network cable is connected again. */
printf("The network cable is connected again.\n");
/* Print UDP Echo Server is available again. */
printf("UDP Echo Server is available again.\n");
}
else
{
/* The network cable is connected. */
printf("The network cable is connected.\n");
/* Send command to Enable Nx driver. */
nx_ip_driver_direct_command(&IpInstance, NX_LINK_ENABLE,
&actual_status);
/* Restart DHCP Client. */
nx_dhcp_stop(&DHCPClient);
nx_dhcp_start(&DHCPClient);
}
}
}
else
{
if(0 == linkdown)
{
linkdown = 1;
/* The network cable is not connected. */
printf("The network cable is not connected.\n");
}
}
tx_thread_sleep(NX_ETH_CABLE_CONNECTION_CHECK_PERIOD);
}
}
/* USER CODE END 1 */
Change app_netxduo.h file | /* USER CODE BEGIN Includes */
add@35 | #include "main.h"
#include "nxd_dhcp_client.h"
/* USER CODE END Includes */
| /* USER CODE BEGIN EM */ | /* Exported macro
add@51 | #define PRINT_IP_ADDRESS(addr) do { \
printf("STM32 %s: %lu.%lu.%lu.%lu \n", #addr, \
(addr >> 24) & 0xff, \
(addr >> 16) & 0xff, \
(addr >> 8) & 0xff, \
addr& 0xff);\
}while(0)
#define PRINT_DATA(addr, port, data) do { \
printf("[%lu.%lu.%lu.%lu:%u] -> '%s' \n", \
(addr >> 24) & 0xff, \
(addr >> 16) & 0xff, \
(addr >> 8) & 0xff, \
(addr & 0xff), port, data); \
} while(0)
/* USER CODE END EM */
/* USER CODE BEGIN PD */
add@78 | #define PAYLOAD_SIZE 1536
#define NX_PACKET_POOL_SIZE (( PAYLOAD_SIZE + sizeof(NX_PACKET)) * 10)
#define QUEUE_MAX_SIZE 512
#define DEFAULT_MEMORY_SIZE 1024
#define DEFAULT_PRIORITY 10
#define LINK_PRIORITY 11
#define NULL_ADDRESS 0
#define DEFAULT_PORT 6000
/* USER CODE END PD */
change nx_stm32_eth_config.h file
NetXDuo/Target/ | /* USER CODE BEGIN EC */
add@39 | /* This define defines the period of checking the connection of network cable.*/
#define NX_ETH_CABLE_CONNECTION_CHECK_PERIOD 600
/* USER CODE END EC */